## Blad1
NB | Amount | DESCRIPTION | MANUFACTURER | TYPE | SUPPLIER | REMARK
1 | 1 | Loadcell | Bosche | H40A a 150KG | bosche.eu | Any 4 wire loadcell will work. However the by us selected loadcell has the most stable results we found
2 | 1 | Temperature Sensor |  | DS20B18 |  | This is a 1 wire system, you can add up to 5 sensors in parallel without any problems.
3 | 1 | Microphone |  | Lavalier Condenser Microphones 3.5mm | https://www.aliexpress.com/item/33003154464.html?spm=a2g0o.productlist.0.0.7f026f4cGvrmJR&algo_pvid=b05434ab-ff8e-4577-be18-f8a3be9fd9f0&algo_expid=b05434ab-ff8e-4577-be18-f8a3be9fd9f0-9&btsid=0b0a0ad815815885601298585e9d9a&ws_ab_test=searchweb0_0,searchweb201602_,searchweb201603_ | TLV320ADC3100 is used as AD converter, any 3 or 4 pin 3,5mm electret microphone will work
4 | 2 | Bateries | Enigizer | L92 |  | Please use 1,5v lithuim cells to ensure you can use the scale for at least a year on one set of batteries when measuring and sending data every 15 minutes